## Test blocks
On-chip test circuit for the S2D/D2S analog pad buffers. Continuous time only, no chopper: all switching is static configuration from dig_in, held during each measurement.
# | Block | Hardware | Mechanism / what appears at the observation point | Measures / enables | Notes
1 | Polarity-reversing pass-through (+1 / −1 / 0) | Fully differential unity-gain stage of 4 matched units (2:2), static cross-switch on its input gates; '0' state sets outputs to vcm | vout = d(X·s(vin)). Sum of X=+1 and X=−1 results → 2·o_d (output-buffer offset and even-order terms); difference → input chain incl. o_s. X=0 → output-buffer offset and noise | Separates the two buffers' errors in loopback without analog_bus; test 2 | Static configuration per measurement, not chopping
2 | Common-mode readout mode in the output buffer (D2S) | Gate switch on unit B: (vref, vinn) → (vinn, vref) | Balance becomes f(vinp − vref) + f(vinn − vref) = 2f(vout − vref): pad shows the internal pair's common-mode error instead of half its difference | 'Measure V_CM' of tests 3 and 9 through vout, independent of shared analog_bus | Works on any internal pair the routing matrix reaches
3 | Differential DC ladder | Poly resistor string centred on vcm, symmetric taps vcm ± kΔ selected by gate switches | Known differential DC inputs; outputs drive gates only, so string impedance is irrelevant | Output buffer gain, offset, DC nonlinearity standalone (test 1 without bus); a tap pair can replace vin as noise-free internal input to the S2D | Depends only on resistor ratios; PUDDING DAC optional for finer steps
4 | Input short for the input buffer (S2D) | Input unit gates switched from vin to vref | S2D offset and noise appear at its outputs | Read through output buffer or analog_bus
5 | Quiescent-current monitor for the class-AB stage | Sense device ≈1/1000 of the output device, sharing gate A or B | Copies output-device current; brought out on an analog_bus line into an external resistor | I_Q, its corner spread, class-AB current split under load | Avoids relying on harness-gated, possibly shared supply current
6 | Step source | Gate node switched between two ladder taps by a single dig_in transition | Response shape at the pad relative to the edge | Settling time, slew rate, phase margin with internal load | Edge timing loose (via SPI) but irrelevant; needs no clock, so gated proj_clk does not matter

## Configurations
Configuration | Blocks used (#) | Measures | Replaces / adds
Ladder → output buffer | 3 | Output buffer gain, offset, DC nonlinearity | Test 1 without the bus
X = 0 → output buffer | 1 | Output buffer offset, noise | Test 2
Input short → input buffer → CM readout | 4, 2 | Input buffer common-mode error | Test 3 V_CM without the bus
Input buffer → X = ±1 → output buffer | 1 | Separates the two buffers' offsets and even-order terms | Test 4, made separable
Step between taps → output buffer | 6, 3 | Settling, slew, phase margin | New
I_Q sense → analog_bus | 5 | Class-AB bias, current split | New

## Ground rules
Rule | Detail
Switch only gates | Every matched-pair unit input is a MOS gate. Routing switches in series with gates carry no DC current, so their on-resistance adds no error. Allows a large routing matrix without accuracy loss.
Switch implementation | Thick-oxide transmission gates behind the 1.2 V → 3.3 V level shifters needed anyway
Continuous time | No chopping or clocked operation; each configuration is held static for its measurement
Cost | Four matched units (pass-through), resistor ladder, sense devices, switches — small next to the clamp frames
Role of the gmC stage | Becomes a separately tested DUT rather than the only way to exercise the pads

## Proposal tests
From s2d_d2s_pinbuffers.md (Chipalooza proposal). Tests 8 and 9 reopened as harness-level tests per TOP_LEVEL_MODULE.md.
Test | Configuration
1 | Input buffer off, output buffer on, filter off, differential input enabled (output buffer standalone)
2 | Input buffer off, output buffer on, filter off (output buffer offset and noise)
3 | Input buffer on, filter off, output buffer off, differential output enabled (input buffer standalone, measure V_CM)
4 | Input and output buffers on, filter off (output connects to input)
5 | Input and output buffers on, filter on, filter configured as gmC filter
6 | Input buffer off, filter and output buffer on, filter configured as gmC oscillator
7 | Input buffer on, filter and output buffer on, filter configured as driven gmC oscillator
8 | Input and output buffers off, filter off, differential output shorted (shared analog pin and wire parasitics)
9 | Input buffer and filter on, output buffer off, differential output enabled (characterize filter, measure V_CM)